## Ship Specs
STARSHIP SPECIFICATION MODELER |  | By Rick Robinson (Lyonesse@compuserve.com)
= User Input Values
= Derived Values
Ship Type or Name | Basic Freighter
DRIVE CHARACTERISTICS
Specific Impulse (seconds) | 306122 | (Note: This workbook uses drive exhaust velocity in km/s for all
= Drive Exhaust Velocity (km/s) | 2999.9956 | propulsion computations; use this converter if your drive data
gives its performance in terms of specific impulse)
Drive Exhaust Velocity (km/s) | 3000
Specific Impulse (seconds) | 306122.449 | Seconds that one unit fuel mass produces one unit thrust
Engine Mass (metric tons) | 200
Power/Mass Ratio (gigawatts/ton) | 10
Effective Power Output (gigawatts) | 2000
Fuel Consumption (kg/s) | 0.44444
Thrust (tons) | 136.0544
Thrust (kilo-newtons) | 1333.3333
Thrust / Mass | 0.68027
SHIP CHARACTERISTICS
Fuel Load (tons) | 3000 | Reaction mass
Removable Payload (tons) | 6000 | Cargo, missiles, battle-riders, etc.
Passengers | 0 | 0.5 tons including provisions (plus 0.5 tons cabin structure)
Structure, Percentage of Loads | 10 | Percentage of load masses (fuel, cargo, systems) needed for hull
structures and fittings
Weapons, Sensors, etc. (tons) | 0
Armor Thickness (cm, steel equivalent) | 0 | Chosen as a familiar material
Cost Factor | 1 | Cost per unit mass, relative to present-day commercial jets
Armor Mass (tons) | 0 | Assumes stubby cylindrical hull, 2:1 length/diameter ratio
Control Package (tons) | 38 | One crewmember per ton is a plausible estimate
Structural Mass (tons) | 924 | Hull and fittings
Full-Load Mass (tons) | 10162 | Full fuel, cargo, passenger capacity
Typical Combat Mass (tons) | 8531.1338 | With 1/2 of delta v remaining (not the same as 1/2 fuel load)
"Standard" Mass, Full Load w/o fuel (tons) | 7162 | Full cargo and passenger load, but no fuel
Deadweight Mass (tons) | 1162 | "Dry" mass of hull
Full Load Payload Fraction (pct) | 59.0435 | Payload (incl. passenger cabin) as percentage of full-load mass
Full Load Fuel Fraction (pct) | 29.5217 | Fuel as percentage of full-load mass
Full Load Propulsion Fraction (pct) | 1.9681 | Drive engine as percentage of full-load mass
Spherical Hull Diameter (meters) | 45 | (All dimensions assume 5 m^3/ton apart from structure and armor)
Compact Hull Length (m) | 66 | Stubby, 2:1 hull form (armor mass is based on this model)
Elongated Hull Length (m) | 148 | Elongated, 6:1 hull form
Cost ($millions) | 1093.68 | Million dollars (or equivalent value units)
SHIP PERFORMANCE
Full-Power Fuel Endurance (seconds) | 6750000
Full-Power Fuel Endurance (hours) | 1875
Full-Power Fuel Endurance (days) | 78.125
Full Load Mass Ratio | 1.4189 | Mass with full fuel / mass at fuel exhaustion
Full Load Delta V (km/s) | 1049.598 | Total cumulative velocity change from burning all fuel
(Note: Maximum normal travel speed is half this velocity)
Full-Load Acceleration (g) | 0.013389
Acceleration at Fuel Exhaustion (g) | 0.018997
Average Acceleration (g) | 0.015867 | Equivalent to delta v / full-power endurance
Typical Combat Acceleration (g) | 0.015948 | With 1/2 of delta v remaining (not the same as 1/2 fuel load)
Straight-Run Burn Distance (million km) | 3542.3933 | Displacement while accelerating until fuel exhaustion
Characteristic Travel Distance (million km) | 1771.1966 | Full fuel burn, constant boost, accelerating then decelerating
Characteristic Travel Distance (AU) | 11.808
This approximates the minimum distance over which the ship
can fully exploit its capabilities. Shorter trips will not allow
a full burn of fuel; longer ones will require ballistic "coasting."
(In practice, some fuel would be reserved as a margin.)

## More Ships
Ship Types and Characteristics
= User Input Values
= Derived Values
Ship Type or Name | Courier | Cruiser | Battleship | Defense Ship | Missile
DRIVE CHARACTERISTICS
Drive Exhaust Velocity (km/s) | 3000 | 3000 | 3000 | 3000 | 3000
Specific Impulse (seconds) | 306122.449 | 306122.449 | 306122.449 | 306122.449 | 306122.449
Engine Mass (metric tons) | 200 | 1200 | 3000 | 1200 | 5
Power/Mass Ratio (gigawatts/ton) | 10 | 10 | 10 | 10 | 10
Effective Power Output (gigawatts) | 2000 | 12000 | 30000 | 12000 | 50
Fuel Consumption (kg/s) | 0.44444 | 2.6667 | 6.6667 | 2.6667 | 0.011111
Thrust (tons) | 136.0544 | 816.3265 | 2040.8163 | 816.3265 | 3.4014
Thrust (kilo-newtons) | 1333.3333 | 8000 | 20000 | 8000 | 33.3333
Thrust / Mass | 0.68027 | 0.68027 | 0.68027 | 0.68027 | 0.68027
SHIP CHARACTERISTICS
Fuel Load (tons) | 850 | 6500 | 20000 | 2000 | 2
Removable Payload (tons) | 25 | 500 | 2000 | 2000 | 0
Passengers | 10 | 100 | 300 | 200 | 0
Structure, Percentage of Loads | 10 | 10 | 10 | 10 | 10
Weapons, Sensors, etc. (tons) | 0 | 250 | 1000 | 1000 | 1
Armor Thickness (cm, steel equivalent) | 0 | 1 | 5 | 5 | 0
Cost Factor | 1 | 1 | 1 | 1 | 1
Armor Mass (tons) | 0 | 490.8543 | 5159.6185 | 1842.75 | 0
Control Package (tons) | 22 | 160 | 455 | 232 | 1
Structural Mass (tons) | 115 | 961 | 3312 | 928 | 1
Full-Load Mass (tons) | 1217 | 10111.8543 | 35076.6185 | 9302.75 | 10
Typical Combat Mass (tons) | 668.3106 | 6043.3885 | 22996.4518 | 8242.309 | 8.9443
"Standard" Mass, Full Load w/o fuel (tons) | 367 | 3611.8543 | 15076.6185 | 7302.75 | 8
Deadweight Mass (tons) | 337 | 3061.8543 | 12926.6185 | 5202.75 | 8
Full Load Payload Fraction (pct) | 2.4651 | 5.4392 | 6.1294 | 22.574 | 0
Full Load Fuel Fraction (pct) | 69.8439 | 64.281 | 57.018 | 21.499 | 20
Full Load Propulsion Fraction (pct) | 16.4339 | 11.8673 | 8.5527 | 12.8994 | 50
Spherical Hull Diameter (meters) | 22 | 44 | 64 | 40 | 4
Compact Hull Length (m) | 32 | 64 | 93 | 59 | 7
Elongated Hull Length (m) | 73 | 145 | 210 | 132 | 15
Cost ($millions) | 482.4 | 3678.2738 | 11332.3713 | 5377.455 | 13.32
SHIP PERFORMANCE
Full-Power Fuel Endurance (seconds) | 1912500 | 2437500 | 3000000 | 750000 | 180000
Full-Power Fuel Endurance (hours) | 531.25 | 677.0833 | 833.3333 | 208.3333 | 50
Full-Power Fuel Endurance (days) | 22.1354 | 28.2118 | 34.7222 | 8.6806 | 2.0833
Full Load Mass Ratio | 3.3161 | 2.7996 | 2.3266 | 1.2739 | 1.25
Full Load Delta V (km/s) | 3596.3467 | 3088.4614 | 2533.169 | 726.1772 | 669.4307
Full-Load Acceleration (g) | 0.11179 | 0.08073 | 0.058182 | 0.087751 | 0.34014
Acceleration at Fuel Exhaustion (g) | 0.37072 | 0.22601 | 0.13536 | 0.11178 | 0.42517
Average Acceleration (g) | 0.19188 | 0.12929 | 0.086162 | 0.0988 | 0.3795
Typical Combat Acceleration (g) | 0.20358 | 0.13508 | 0.088745 | 0.099041 | 0.38028
Straight-Run Burn Distance (million km) | 3439.0066 | 3764.0623 | 3799.7535 | 272.3164 | 60.2488
Characteristic Travel Distance (million km) | 1719.5033 | 1882.0311 | 1899.8768 | 136.1582 | 30.1244
Characteristic Travel Distance (AU) | 11.4634 | 12.5469 | 12.6658 | 0.90772 | 0.20083

## Trip Estimator
TRAVEL SPEED AND TRIP TIME |  | (Note: Units used are calibrated for interplanetary distances,
Allowing for Acceleration and Deceleration |  | and are not suited to local operation, e.g., Earth-Moon distance;
use Maneuver Estimator for short-distance trips)
Distance Traveled (AU) | 10 | (1 AU = Earth-Sun distance = ~150 million km)
Propulsion Exhaust Velocity (km/s) | 3000 | (specific impulse is about 100 times exhaust velocity in km/s)
Fuel Fraction (percent) | 29.5 | (percentage of full-load mass)
Delta V (km/s) | 1048.6724 | (total velocity change available from fuel supply)
Theoretical Peak Travel Speed (km/s) | 524.3362 | (half of delta v, since fuel must also be used for deceleration)
Average Acceleration/Deceleration (g) | 0.015 | (in practice, acceleration/deceleration will change as fuel mass
is burned off; this worksheet gives a linear approximation)
Distance To Reach Potential Speed (AU) | 6.2342 | (acceleration only; similar distance required for deceleration)
Actual Peak Travel Speed (km/s) | 469.5743 | (shorter trips may not allow time for full fuel burn)
Fuel Fraction Burned (percent) | 26.8786 | (percentage of full-load mass)
Fuel Fraction Remaining (percent) | 2.6214 | (percentage of full-load mass)
Travel Time (days) | 73.9393

## Maneuver Estimator
MANEUVER ESTIMATOR |  | (Note: Units used are calibrated for local or combat maneuvers,
One-Way Acceleration |  | and are not suited to system-wide operations;
use Trip Estimator for interplanetary distances)
Distance Traveled (km) | 10000000
Propulsion Exhaust Velocity (km/s) | 3000 | (specific impulse is about 100 times exhaust velocity in km/s)
Fuel Fraction (percent) | 20 | (percentage of full-load mass)
Delta V (km/s) | 669.4307 | (total velocity change available from fuel supply)
Average Acceleration (g) | 0.38 | (in practice, acceleration will change as fuel mass is burned off;
this worksheet gives a linear approximation)
Distance To Reach Full Delta V (km) | 60168823.9041 | (acceleration only; similar distance required for deceleration)
Actual Peak Travel Speed (km/s) | 272.9102 | (distance covered may not allow time for full fuel burn)
Fuel Fraction Burned (percent) | 8.6955 | (percentage of full-load mass)
Fuel Fraction Remaining (percent) | 11.3045 | (percentage of full-load mass)
Travel Time (seconds) | 73284.168
Travel Time (hours) | 20.3567