## Summary
PLANEBUILDER - Aircraft Specification Sim: Beta v. 1.4
Aircraft Type or Name:
PBY Catalina
General Type:
Airplane = 1
Airship = 2
Orbiter = 3
1
| Year of First Flight: | 1935
Description
Flying Boat / Seaplane
Monoplane with Struts
Conventional Fuselage
A bit of a medley of earlier and later sub-versions of the PBY-5.
Characteristics:
| Weight (maximum) | 33400 | lbs
| Weight (empty) | 17113.7985 | lbs
| Length | 64 | ft
| Wingspan | 104 | ft
| Wing Area | 1400 | sq ft
| Sweep | 1 | degrees
| Engines | 2
P&W R-1830
Piston
|  | 1199.9331 | hp
|  | at | 2200 | ft
| Crew | 6
| Typical cost | 0.07424 | million in |  | 1939
| Total number procured | 2000
Performance:
| Top Speed | 172 | kts = | 197.8 | mph
| at | 5700 | ft
| Mach | N/A
| Operational Ceiling | 19850 | ft
| Range | 2500 | nm = | 2878.7879 | miles
| with | 3444.4403 | lbs payload
|  | 4238.4443 | lbs released at halfway point
| Climb | 886.8882 | fpm
| Cruise | 120 | kts = | 138 | mph
| at | 5700 | ft
| Corner Speed | #N/A | KIAS =
|  | #N/A | kts at | 5700 | ft
| Mach | N/A
| Turning Rate | 15.4189 | deg/sec
| Radius | 1292.2609 | ft
Internal Data:
| Intake / Fan Diameter | 12 | ft
| Bypass Ratio | 120.1
| Engine Weight | 1441.5 | lbs
| Overall Efficiency | 22.5 | percent
| Structural Factor | 0.95
| Number of Wings | 1.01
| Number of Fuselages | 1
| Limiting Airspeed | 250 | kts
| Wing Ultimate g Load | 2.25 | g
| Wing Taper | 0.1
| Wing Thickness at Root | 2.7 | ft
| Tail / Canard Factor | 0.4
| Number of Nacelles | 2
| Length | 6 | ft
| Diameter | 3 | ft
| Fullness | 0.5
| Fuselage Diameter | 9 | ft
| Fuselage Fullness | 0
| Pressurized Volume | 0 | percent
| Cargo Decks | 1
| Cleanness | 52 | percent
| Unstreamlined section | 5.7 | sq ft
| User equipment | 2000 | lbs

## Notes
Planebuilder: Aircraft Specification Sim - Beta version 1.4
- By Rick Robinson
Beta 1.4 - Update Notes:
These explanatory notes have gotten horribly long, since I've tried to explain
everything. Possibly the best thing to do is just play with the sim, and only
refer to these notes when you need clarification on particular points!
This sim is now nearing mature form as a beta - that is, I expect that most of
the further work I do will be adjustments of various sorts, rather than changing
the overall design of the sim. Eventually I'd like to add a provision for adding a
different type of engine to a plane - for example, the jet augmentation of the
later model B-36, which I think is a cool airplane. But it would be complicated
to do, so it may be a while before I try adding it.
1) The weight estimate for piston engines has been reduced. The earlier
figure was probably a better estimate for piston engines in general, but
overstated the weight of high-performance military engines. This made fighters,
especially, hard to sim. But note that the horsepower/weight ratio of engines
varied considerably - if you are putting a historical engine in your plane, it is
best to use the actual weight figure!
2) The previous Maneuver worksheet has been renamed "Corner," and a new
Maneuver worksheet added, that allows turn performance to be determined
at a user-entered speed. This is especially useful when you want to compare
the turning performance of two fighters - especially enemies that may meet in
combat.
Introduction:
This Excel workbook is more or less "Spring Style for Airplanes," but with an
important difference. It does not go into details of armament, etc., or even
distinguish between military and civil aircraft. I'm going to be heretical and
say that those things, though important, are secondary - the basic qualities of
a good warplane are performance and ruggedness. Given those, it can be made
combat capable, but if it doesn't have speed, range, load, maneuverability, and
sturdiness, all the armament in the world won't save it.
This is a complete revision of my original version, which was almost impossible
to use! Even this version is not exactly user-friendly, but at least it is not
quite as "user-hostile" as the original testbed version. :/
The purpose of this sim workbook is to let you specify the general dimensions,
weights, and performance of an airplane - what you do with it when you've got it
is up to you. I might recommend a nice pleasure flight to Paris or Tahiti, but
knowing most of you you'll go and bomb someone or shoot someone down. :>
This is a beta! I'm fairly comfortable with the flight envelope model,
but the aircraft weight and power plant section needs considerable work. This
explanation/instruction file is also no marvel of tech-manual writing, but
people have learned to use Spring Style so you'll probably figure this one out
as well.
User-entered values are in light blue boxes; computed values are in light yellow
boxes. The worksheets are protected so that only user-entered values can be
changed, but can easily be un-protected to modify parameters.
Something to bear in mind is that planes seldom if ever achieve their stated
performance at full load. "Half-range weight," listed on the flight performance
worksheets, is the weight when the plane has taken off fully loaded and flown
to half its specified range. At least for long-range aircraft, it is a fair approximation
of combat weight - the weight of a bomber over the target, for example, just
before releasing bombs. More generally it is the weight of the aircraft at
mid-flight to its full range, and thus a useful benchmark for operational top speed
and service ceiling. For short-range aircraft such as interceptors, however,
speed and ceiling should probably be computed at full load, since they may
take off and go directly into combat.
There is no way (at least that I know of) to determine all the performance
characteristics of a plane in a single sim. In developing a plane, you'll have
to test it in all its major flight regimes - takeoff, initial cruise, top speed
and ceiling at various loads, and so forth. The worksheets only cover some
of these; you should explore others in the "Test" worksheet. I haven't included
a separate worksheet for takeoff, for example, but you want a reasonable
takeoff speed!
As with Spring Style, I wrote this workbook mainly to sim imaginary planes.
However, I strongly encourage you to try simming real ones that you're familiar
with, and let me know the results. They will be used to further calibrate the
program, allowing suggested values for entries that right now are pretty
arbitrary.
Feel free to email me at Lyonesse@compuserve.com
The various commercial flight sim programs, or some of them, have add-ons that
allow you to design planes for them. I have an old version of MS Flight
Simulator, but not the add-ons. If anyone knows how to convert aircraft
specifications from this worksheet into a simulator flight model, that would be
by far the best way to test the actual performance of a plane - take it up and
fly it!
A note on units: This sim uses Anglo-American units (even though some internal
calculations are metric). Those are the units I'm accustomed to seeing airplane
data in, so they are what I used. Unfortunately, creating a metric version is
harder with a spreadsheet than with a C program, because equations produce
output directly, so I don't plan to do one. If anyone wants to create a metric
version, please do, and I'll post it on my website.
Legal (sort of) boilerplate: As with Spring Style, this workbook is freeware,
intended for the entertainment and edification of all and sundry. If you want to
incorporate it, or its logic, in a commercial product, I want my cut!
Credit where credit is due: Several people have contributed ideas to this sim.
I should particular mention Greg Locock, for suggestions on how to use Excel,
and excellent information on aircraft engines. Hakan Karlsson provided
suggestions on aircraft gun weights, and pointed me to a very useful website:
"The WWII Fighter Gun Debate:"
http://www.geocities.com/CapeCanaveral/Hangar/8217/fgun/fgun-in.html
Naturally, I reserve full credit for all mistakes! :)
1. Overall outline:
This workbook consists of 12 individual worksheets. They are an overall
summary worksheet, these notes, engine and airframe design worksheets,
a worksheet for fittings such as guns and armor, and seven flight-performance
worksheets.
The first worksheet, summary, is where you designate the plane and type.
It also provides a brief summary of aircraft characteristics and performance,
of the type you'd find in common handbooks, and which can be copied into a
text file.
Following these notes is the engine model. Here you enter basic engine
specifications, from which the workbook determines engine performance.
The engine model used is suitable for all turbine engines - straight turbojets,
turbofans, and turboprops - and for piston engines. I have not implemented
models for ramjets or rockets. Ramjets can be reasonably well approximated
at supersonic speeds by a straight turbojet ("bypass" = 1), and hardly operate
below Mach 1 in any case. Rockets require a quite different model, and too
few aircraft used either one to be worth the trouble.
The fourth worksheet is airframe design. This is fairly long, and you'll have to
scroll down through about 4 screens to see it all. Here you enter aircraft
dimensions - full-load weight, wing area and wingspan, fuselage length and
diameter, structural strength level, etc. The workbook uses these to compute
aircraft empty weight, and thus maximum fuel and/or payload. This section
provides basic performance parameters automatically to the flight envelope
worksheets. Basically, this is where you design the aircraft.
The fifth worksheet is for user equipment (armament, passenger fittings, etc.)
that are not part of the basic flyable aircraft. It is provided as a guidance
addendum for the airframe worksheet, so you can estimate, for example,
the weight of a fighter's guns and armor.
The remaining six worksheet are flight envelopes. In each of these can
enter aircraft speed, altitude, angle of attack, operating weight, intended range,
and the workbook reports lift, drag, required fuel percentage, and so forth.
This is where you find out whether the plane can fly at a given speed and altitude,
how far it can go, and what maneuvers it can pull.
Four of the flight envelope worksheets are nearly identical, except for their
labels, and the information they provide to the Summary worksheet:
Range Climb Speed Ceiling
Each of these provides specific relevant data to the Summary worksheet,
as part of the overall performance report. Perhaps initial climb should go
before range (which is based on cruising flight at altitude), but I put it first
since it determines the range value handed to the other worksheets.
The idea is for you to try and maximize each of these basic parameters
in the appropriate worksheet, so that the summary gives a good overall picture
of the aircraft's performance. Top speed, ceiling, range, and rate of climb are
the performance factors you most often see cited in handbooks. Many others
could be included - stall speed, takeoff and landing speed, performance at
various weights and altitudes, but including them all would make this workbook
way cumbersome! "Test" is provided for you to experiment with various
performance characteristics, once you've determined the basics that go in the
summary report.
The fifth and sixth worksheets are Corner and Maneuver. Both deal with aircraft
turning ability. Corner differs from the other worksheets in having a fixed angle of
attack - just below the stall point - in order to determine the speed of maximum
turn performance. Maneuver allows turn rate to be determined at different speeds.
The final worksheet, Test, is nearly identical to the first four, but provides no
data to the summary. It is provided for general experimentation with aircraft
flight performance. In the download version, it is set to show stall speed.
(How to use and interpret all the worksheets is explained below.)
The workbook does not check results against each other, nor for common sense -
if you want to put stall conditions in "top speed," that's your problem!
A general caution on user-entry data cells (the blue ones). When you sim a
new plane, be sure to check them all for "old" entries. If you think you're
designing a jet, but the "Airship" box is marked on the Summary page,
for example, you'll get a lot of nonsense results!
Another cautionary note: The iterative process used in the flight worksheets
can sometimes jam up. Usually you can unjam it by changing inputs a few
times, but occasionally a worksheet can become hopelessly jammed.
I strongly encourage you to make a copy of the workbook ("Save as" on the
File menu) before designing a plane, always keeping at least one copy of
the workbook as a back-up.
2. Summary:
The summary worksheet is intended mainly to give an at-a-glance picture of
basic aircraft characteristics and performance, in a form that can be copied
and pasted into another document. (For this reason I used a fixed font on
that sheet.) It can be copied into Wordpad - the result is not as clean as a
Spring Style report file, but it is readable.
Alas, I don't know any easy way to "read" data automatically into an Excel
workbook. The only way to do it is from another copy of Planebuilder. This
involves a fairly complex process. You have to "unprotect" worksheets
(e.g., Powerplant and Airframe), and replace them with sheets from the other
file. Then you have to "update links" - unwanted internal references to the
other workbook. It is all a typically inconvenient Microsoft process. :(
I strongly advise making backup copies of workbooks that have your favorite
design, so they don't get screwed up!
The summary has space for entering the name of the aircraft, and brief
comments. (The engine type designation is entered on the engine worksheet.)
The only other user entry on the summary worksheet is the basic class of
aircraft - airplane, airship (dirigible or blimp), or orbiter.
Note: This is not an orbital spacecraft sim! The "orbiter" option simply adds
the weights of heat shielding and on-orbit propulsion; it is intended purely to
model the final glide return phase of a Shuttle type mission profile. Items
such as range and ceiling will be reported, though they are quite meaningless
for a returning space vehicle! In simming an orbiter, I simply use the successive
worksheets to model flight characteristics at decreasing altitude as the
spacecraft comes in for a landing.
The rest of the summary sheet provides, well, a summary of data generated
by the other worksheets.
3. Powerplant:
The basic engine model used in the workbook is a very simplified treatment of a
turbofan, based on some high school physics. However, it can be used for "pure"
jet engines and (with some extra fiddling, provided for in the worksheet) even
piston engines.
A turbofan basically pulls in air at the front, and passes some of it through
the combustion chamber to burn fuel, producing energy. The energy spins the
fan, pushing the rest of the air backward to produce thrust. The output from
the combustion chamber also produces thrust; in the model the two flows are
averaged out.
The model's two basic engine parameters are fan diameter and bypass ratio - the
total air passing through the fan in proportion to the air going through the
combustion chamber. These two parameters determine total power output,
propulsive thrust, and fuel consumption.
A turboprop, in this model, is simply an engine with a large-diameter fan and a
high bypass ratio. Moreover, a piston engine can be regarded as working on the
same principle - air is thrown backward by the propellor to produce thrust, and
some of it passes through the intake manifold to power the engine.
By convention, turbofans (and straight turbojets) are measured by thrust, and
turboprops or piston engines by horsepower, but all engines produce both, and
both are reported by the engine model. In simming an engine, use whichever
measurement is appropriate. Note that the horsepower reported is not actual
thrust power, but power measured at the shaft - this is the figure given in
engine power ratings. (Fans and propellers are not perfectly efficient, so
there is some loss between shaft power and thrust power.)
The third input provided is efficiency - this should be in the range of 20 to 25
percent for piston engines, and up to 30 percent for jets. It expresses the
efficiency of the engine in burning fuel to produce thrust - not always the same
same thing as actual propulsive efficiency. (Jets are less efficient at actually
pushing an airplane along except at high speed.)
The engine model sims the engine under static test-stand conditions. This is
the figure usually reported in sources. Actual flight performance will vary.
Set fan / prop diameter and bypass ratio to get the characteristics of the engine
you want. The lower the bypass ratio, the greater the total power output -
and the heavier the engine - for a given thrust. On the other hand, high-bypass
engines are heavier in proportion to power output.
In general, high bypass ratios are more efficient, especially at low speeds.
(This is why turbofans have largely replaced straight turbojets, and why props
are still used for general-aviation and commuter type aircraft.)
Obviously you should use actual information if you can find it, but intake and
prop dimensions are not usually listed - at least, not where I could find them.
Typical bypass ratios are as follows:
Straight Turbojets: 1-2. (Technically a straight turbojet has a bypass ratio of
1 by definition, but some air is used to cool the combustion chamber, not to
burn fuel.)
Turbofans: 1.5-5. I don't think higher bypass ratios are yet in regular use.
Turboprops: 50-100. Smaller, slower turboprop aircraft may have higher
bypass ratios.
Heavy-duty piston engines: 60-120.
Lighter piston engines: above 120. I have used figures up to a few hundred for
light planes and for airship engines.
Important: You will find that "effective fan diameter" is reduced for most
aircraft in flight, as shown in the in-flight engine status report
(the first screen down in the flight envelope worksheets).
Obviously real fans and props don't get smaller, but the engine cannot provide
enough power to use all the air flowing past the fan. Reducing "effective diameter"
was the simplest way to sim this effect, and seems to work pretty well.
However, jets at high altitude may have the opposite problem: the air is too thin
for the engine to achieve full power. (Piston engines also can be air-starved;
see below.) Some jets therefore have variable-geometry intakes, so that
the engine can take in more air at high speeds and altitudes. No warning is
provided for this, but be realistic in assigning a variable-geometry intake!
For piston engines, a supercharger entry is provided. Piston engines lose
power quickly in thin air - the heavy pistons still have to be pushed back and
forth, using more of the available power, which is itself reduced by lack of air.
A supercharger provides air at sea-level pressure up to some given altitude.
For piston engines, enter this altitude in the appropriate box. (It will be
blanked out for turbine engines.) For a non-supercharged piston engine,
enter zero.
References sometimes give the altitude at which a supercharged engine can
deliver some horsepower level, less than sea level horsepower. Scroll down
to the lower section of the worksheet, and set "equiv alt" (equivalent altitude)
to this altitude, then fiddle with the supercharger entry (in the upper section)
till you get the right horspower at that altitude.
Afterburners: I haven't yet modeled afterburning as such. I suspect, however,
that it can be represented by reducing the bypass ratio, to represent the air
that is being burned with extra fuel in the afterburner.
The engine model also provides estimated weights for turbine and piston engines
at various power levels. These are approximations! No date adjustment is given,
but piston engines before about 1930 and jets before 1950 should have lower
efficiency, which will produce a higher weight. Note that the engine weight
value given here is only a suggested value - you can change it when you enter
engine weight in the airframe-design section.
An estimated current-day cost of the engine is provided. The Airframe worksheet
converts this to "period" cost to help determine the overall estimated cost of
the plane.
4. Airframe:
This is the largest section, and is where you actually "design" your airplane.
Mainly this means specifying the dimensions of the wings, fuselage, and
nacelles, and a strength factor that determines their weight.
The first value you enter is design maximum takeoff weight. Then you will enter
some basic characteristics of the aircraft. If you are designing an airship,
use the box at the upper right to indicate whether it is a rigid dirigible or a blimp.
For airplanes, use the box at the lower right to indicate whether it operates from
conventional runways, can operate from rough fields or carriers (requiring a
stronger landing gear), or is a flying boat with a strengthened hull and no landing
gear. (The sim treats all seaplanes as flying boats; for a float-plane just add
a couple of nacelles as floats - the extra strength and weight required would
probably be about the same, just in the floats and struts instead of the fuselage.)
Note: Airships use a somewhat different design procedure. Read the section on
airships below for guidance.
Just below maximum takeoff weight is an entry for "Structural methods / materials."
This is a value that indicates what the aircraft is made of, and how it is built.
An entry of 0 (zero) means a fabric-on-frame structure, like a World War I plane
(or a modern ultralight). An entry of 1 means standard all-metal construction,
while an entry of 2 means full use of composites. Intermediate entries are
permitted, and a box to the right will indicate what was "typical" for the era of
the plane. (This is a guesstimate!)
The next entry down is for maximum designed indicated airspeed. This is a
measure of the overall level of stress the aircraft is designed to take. Note that
at high altitude, "indicated airspeed" is a good deal less than true airspeed -
at 40,000 feet, indicated airspeed is just about half of true airspeed; thus
commercial jets typically cruise at about 200-250 kts indicated.
As a rule of thumb, I use 500 kts as a good maximum design speed for
high-performance prop planes (e.g., WW II fighters), and subsonic jets.
Wargaming tip: Design airspeed could also be used to represent the general
ruggedness of an airframe and its ability to take damage. Apart from critical
hits, regard hits as knocking so much off the maximum indicated airspeed the
plane can take. If it is pushed below the speed the plane is flying when it is hit,
the plane breaks up in flight, otherwise, the plane is limited in how fast it can
go until repaired. A plane with an "excess" design indicated airspeed will
thus take more damage before breaking up.
Below the maximum design airspeed box is a "Structural index" box.
This replaces the hand-entered "strength" boxes in older versions, and the sim
uses it to determine the structural weight of the airframe (except for the main
wing spar, which is determined separately based on maximum design g load).
Next come a box for percentage of the fuselage that is pressurized - 100 percent
for a modern airliner, less for planes (such as bombers) with smaller pressurized
compartments. Below this is a box for the number of "cargo-capable" decks,
reinforced to take heavy cargo. Both these boxes are used to further determine
the weight of the fuselage.
You'll now have to scroll down to continue the design process. Next you enter
wing data such as wing area, wingspan, and aspect ratio. Wing area is by the
standard measure - area of the wing as seen from above. For biplanes it is the
combined area of the wings. A wide wingspan for a given area produces a high
aspect ratio and better lift performance, but requires stronger, heavier
structures.
Continuing down the worksheet, you enter wing sweep, which determines the
critical Mach number of high-speed aircraft - the point at which Mach drag
affects their wings.
Below wing sweep, you enter taper - a taper of zero means a rectangular wing
(or parallelogram, for a swept wing), while a taper of 1 means the wing narrows
to a point at the tip, such as a delta wing. The workbook uses this to compute
the wing chord, or leading-edge to trailing-edge distance at the wing root, as
well as the sweep of the wing trailing edge. (Notice that even "straight" wings,
unless rectangular, will have some slight sweep of the leading edge, trailing edge,
or both.)
In the next box down, you will enter a value for the wing's thickness at the root -
about 1/5 of chord for low-speed wings, down to perhaps 1/20 for supersonic
wings. A "typical" value is suggested, but enter your own. Generally, thick wings
have more drag, but are structurally lighter.
To the right of this is an entry for "Failure g" This is the g-load level at
which the wings are at risk of breaking off, and should be about 1.5 times the
maximum g load expected in service. For most planes, 3 g or so is adequate, but
fighters may have a failure g of 10 or more.
Maximum g load and wing thickness are used to determine the weight of the main
wing spar box - the spanwise structure that keeps the wings from breaking off.
This is the strongest and heaviest structural component of most airplanes. Its
weight is combined with the weight of ribs and skin for the overall weight of
the wing (with an allowance made for the spar box providing part of the wing
surface).
Generally, the thinner the wing root and the greater the wingspan, the heavier
the spar box has to be to provide sufficient strength. Thick wings are lighter,
but have greater drag. Biplanes, however, can use struts between the wings,
making the structure much deeper and thus lighter. The workbook uses fuselage
diameter to calculate the spar box weight of biplanes.
Tip: For a monoplane with external struts, enter something like 1.01 for
number of wings. This will fool the workbook into using fuselage diameter
instead of wing thickness, and result in a lighter wing structure. But be
honest - don't pretend a jet fighter has external wing struts!
Okay, you've defined your plane's wing, and know how much its structure weighs.
Just below is an entry for "tail factor." This is the proportion of combined
tailplane and vertical stabilizer size to wing size. I really don't know what
typical figures are, but I'm using 0.4 for most planes. Treat canards as though
they were ordinary tailplanes. For tail-less deltas, 0.2 might be about right.
Scrolling down, you specify the fuselage. First, "number of fuselages."
For most planes this is 1. :) However, I would use 1.5 or so for aircraft
with a twin boom, like the P-38 Lightning.
Next is fuselage length. If this is less than 1.3 times the wing chord, the
aircraft will be reported on the Summary worksheet as a flying wing.
Then comes fuselage diameter. For fuselages that don't have a circular cross
section, you'll have to estimate this - a square, boxlike section 10 feet on a
side has the same surface area as a circular section 12.7 feet in diameter. See
below for a tip on modern fighter fuselages.
Next is fuselage "fullness" - the proportion of fuselage length that is straight-
sided. A tube with flat ends (not a very airworthy form!) would have a fullness
of 1. A teardrop shape, with no straight-sided section, has a fullness of 0,
and might be appropriate for fighters. I figure typical bomber fullness at 0.3,
and typical modern airliner fullness at 0.5 or 0.6.
Next comes nacelles. They are specified the same way the fuselage is. You'll
have to use some guesswork for the fullness of nacelles that are faired into the
wing, or nacelles of different sizes, and non-circular nacelles - for example,
the B-52, with 4 engine nacelles, each containing two engines, plus 2 wing-tank
nacelles.
Tip: Most modern fighter fuselages are hard to represent as a tapered cylinder.
I suggest representing them by using a single nacelle, split in two and placed
on each side of the fuselage, to represent the intakes.
Okay, if you've gotten this far, you'll find some information on the "wetted
area" and overall cross-section area of your plane, and how the cross section
converts into "flat plate" area, often used for drag computations.
You'll also get an entry value for "cleanness" and "unstreamlined cross
section." For most modern planes, cleanness should be about 90 percent -
higher than that is hard to achieve, due to interference drag between
various aircraft structures (e.g., wings and fuselage). In modern planes,
unstreamlined cross section should be zero, or close to - unstreamlined
protrusions or structures create enormous drag.
For earlier planes, a "typical" cleanness is given for the plane's era. The figure
given is a guesstimate; note that there was a dramatic increase in cleanness
around 1930 or so. A specific estimate is also given for the amount of
"unstreamlined cross section" due to radial piston engines - this is useful
mainly for WW II era planes. For pre-1930 planes I'd use it for all engines,
and maybe 2 or 3 times as much for radials. An "unstreamlined cross section"
entry should also be made for other major drag-producing structures - you'll
have to use some guesswork here.
Wargaming tip: "Unstreamlined cross section" could also be used to
represent battle damage, and the increased drag due to bullet holes or
distortion of the airframe.
Now, at last, comes an overall weight estimate. The weights of wings and tail,
fuselage, and nacelles are added together to get the basic structural weight of
the airframe, and 10 percent is added to it for reinforcement of critical areas,
etc.
Engine weight is user-entered - use the estimate, based on the engine model
and number of engines, or the actual weight if you know it.
4 percent of maximum takeoff weight is provided for the landing gear of most
aircraft, or 6 percent for carrier or rough-field aircraft. (This distinction can be
ignored for planes before about 1930 or so.)
5 percent of maximum takeoff weight is alloted to "miscellaneous weight" -
auxiliary systems, equipment, and so forth. This represents components
that are part of the basic aircraft, as opposed to armament, airline seats, etc.
"User equipment" is equipment or fittings that are permanently attached (not
removable payload), but not part of the basic aircraft. Examples are a fighter's
guns and armor, military electronics, or an airliner's seats and cabin fittings.
The worksheet after Airframe is called "User Wt," and provides some guidance
on user weight items. Mainly it provides little calculators for the weight of guns
and armor. The gun weights are for the weight of each gun, and the total weight
with ammunition and necessary bracing, etc. Values are given for fighters with
fixed gun mounts, and for bombers with guns in turrets. (Simpler rotating
mounts would be somewhere intermediate.) Actual gun weights varied widely,
often with more than a 2:1 range for a single caliber, so the weights given here
are purely for guidance.
Armor weight is given for a disk giving end-on protection, and for an armor
"bathtub" consisting of two disks with a half-cylinder between them. (In practice,
part of the front disk would be heavy bulletproof glass.) You'll have to approximate
the diameter for oblong armor.
Weights are not provided for missiles, since they are payload. However, you
could sim missiles by treating them as miniature aircraft. You'll have to use a
jet engine for the sim, but for the weight of a rocket engine in the Airframe
worksheet, ignore the suggested engine weight and follow a rule of thumb that
a rocket engine produces about 50 lbs of thrust per pound of engine weight.
However, bear in mind that rockets have enormous fuel consumption - a thrust-
specific fuel consumption (TSFC) of about 15 lbs / lb thrust / hour. (This is
about six times the fuel consumption of a turbojet with a bypass of 1.)
(Cruise missiles are jet-powered, and can be simmed simply as a small plane.)
On the off chance that someone wants to design a civil aircraft, the User Wt
worksheet also has a simple calculator for passenger and passenger-fittings
weight. Passenger cabin fittings (seats, galley, etc.) are given for present-day
jetliners and for the 1930s - modern seats are much heavier, due largely to the
effort to provide some crash survivability. The 1930s values include an estimate
for sleeping berths, as on airships and the original version of the DC-3.
There are any number of other possible user weights, military and civil, and they
can add up to considerable fitted weight. To take one example, the K-1
bombing-navigation system used in the early-Cold War B-36 weighed 1700 lbs.
(I should note that the data entered on this worksheet in the posted version is
not intended as specific to the PBY Catalina, unlike the other worksheets.)
Now, back to the Airframe worksheet. All the component weights added
together, plus user weight, are the empty weight of the aircraft.
Next, enter the crew - weight is figured at 250 lbs per crew member, to allow for
flight suit, parachute, etc.
The empty weight of the aircraft, plus its crew allowance, provides the baseline
for what it can carry. Whatever is left over from the specified maximum takeoff
weight is available as payload and fuel load.
Over to the right you will see "dry" (empty plus crew) weight fraction and
fuel/payload fraction, and an estimate of internal volume. The maximum fuel
capacity is based on the entire interior of fuselage and wing being used for
fuel - not very realistic, though nearly so for spaceplanes. A fighter,
however, may be able to carry more weight than it has tankage capacity; keep
this in mind in determining fighter ranges.
A note on weights. These tend to go up through a plane's service history,
due mainly to additional equipment. The sim will assume that additional weight
includes a heavier structure - specifically the main wing spar. If you want to reflect
modifications that don't include reinforcement of the wing spar, reduce its "failure g"
load in the modified version so that wing weight is equal to that of the original design.
The airframe model does not distinguish between fuel and payload; however,
this can be determined for a given range from the "range" flight envelope worksheet.
Bear in mind that the combined maximum design fuel load and payload of an
aircraft may exceed its maximum takeoff weight - i.e., it can carry its maximum
payload to an intermediate range, or a smaller payload to maximum range,
but not take off with both maximum fuel and maximum payload.
Over to the left are weights of heat shielding and orbital maneuvering engines
for spaceplanes or shuttles. This does not include the enormous amount of fuel
needed to get into space. (For shuttles, I regard the maximum takeoff weight as
actually a landing weight, assuming that they are launched vertically. Large
rocket engines used for liftoff should be counted as user weight, since they are
not used during descent and landing phase.)
At the bottom of the airframe worksheet is an estimation of cost, based on the
date of procurement (not necessarily the date of first flight), and the total
number of aircraft bought. Needless to say, this is an estimate! I've tried to
correlate it to some historical costs, but at best this is an approximation.
Note that this estimate is for the basic aircraft, ready to fly but without "user
equipment." Most modern military planes would be a good deal more expensive
in practice, due to weapon-system electronics and the like.
Airships:
This workbook provides for making a fairly reasonable sim of lighter-than-air
craft. They experience the same drag forces as heavier-than-air craft, and
their engines produce thrust to overcome it on the same principle. (Not many
jet-powered blimps, though!) They differ in using the lifting power of light
gas instead of wings to provide lift.
The maximum weight of an airship is thus determined by its gas bag capacity.
To sim an airship, first enter the dimensions of the gas bag as the "fuselage,"
before doing anything else. This will be used what it can lift, and thus its
maximum weight.
At the bottom right of the worksheet is a section for the lifting power of the
gasbag, using either helium or hydrogen. This will vary by altitude, becoming
less as the airship climbs, so enter your intended full-load cruise altitude at the
top of this section. Then go back to the top of the worksheet and enter that
figure as the maximum takeoff weight.
I strongly recommend using helium! :> hydrogen has about 7-8 percent
more lifting power, but is it worth it?
For airships, the "maximum design airspeed" entry should be based not only
on the intended speed of the airship, but include a hefty margin to protect
against violent weather. In spite of the Hindenburg, the great killer of dirigibles
was being torn apart by weather; a high maximum design airspeed -
up to 200 kts - may be needed to provide a margin of structural strength.
All airships have a pure "frame and fabric" structure, so the "structural
methods/materials" box is blanked out. (The gondola might be all-metal,
but almost all of any airship is its gasbag, so this seems like the best model.)
Use the wing model to enter the horizontal fins of the airship, and set the tail
factor at 1.0 for the vertical fins. The "wing area" should be at least 1/4 of
the cross-section of the gasbag, to provide adequate directional control.
Use a low aspect ratio, perhaps 1.5 or so, to get the right proportions for
the fins.
The "main wing spar" entry is blanked out for airships, since the fins are not
supporting its weight the way wings hold up an airplane. For the same
reason, wing loading is blanked out.
You'll have to use the "nacelles" section for both the actual engine nacelles
and the gondola, which will involve a bit of guesswork. Perhaps the best
approach is to specify 1 nacelle with the gondola dimensions, adding a bit
to account for the actual nacelle.
Airships are remarkably "clean" aerodynamically, with even WW I zeppelins
having a cleanness of 100 percent. Blimps are also clean, but have poorer
speed/power performance. I have simmed this by giving them a heavy frontal
drag penalty - perhaps representing the trouble the unstiffened blimp has
in pushing through the air at high speed.
In assigning user weights, remember that the crew as well as passengers will
need sleeping berths, due to the long duration of airship voyages.
In the flight model, the worksheet computes lift based on the lifting power
of the gas at a given altitude, not with the regular lift model. Set angle of
attack at zero for minimum drag. The airspeed and range models should be
fairly valid, but the results for rate of climb or turn are meaningless, and those
worksheets can be ignored.
Helicopters, V/STOL, etc.:
The sim does not handle these well. V/STOLs can be simmed in conventional
flight mode, but not superslow/hover mode. I tried simming a helo, using
a large-diameter fan as a rotor, but without success. You could use the
airframe model for helicopter weights, and the engine model to get an engine
and rotor able to lift it (engine thrust greater than helicopter weight).
By entering an extremely slow speed, 1 kt or so, you could test the helicopter's
helicopter's load capacity and ceiling, but not its range, its top speed or other
flight characteristics.
5. Flight envelopes:
Using these requires some knowledge of flight. You enter speed, altitude, and
operating weight of the aircraft, and the workbook computes "angle of attack" -
the angle at which the wing is meeting the air - to produce sufficient lift to
maintain level flight. You'll get a stall warning if the wing cannot produce enough
lift to keep the plane in level flight. The worksheet also computes drag - if the
engine doesn't have enough power to maintain speed, you'll get an insufficient-
power warning.
If you exeed maximum design airspeed or g load, you'll get an AIRFRAME
FAILURE warning. That means you're in big trouble …
Whenever you make a change in the altitude, speed, or operating weight entries,
numbers on the screen will flicker for a few moments as the worksheet calculates
the required angle of attack. I've tried to protect the computation, but bizarre
entries (such as fantastically high speeds) may cause the sim to freak out.
You may also get minor variation glitches - at one time the sim may let you go
200 kts, another time only 199 kts. Try to ignore this. :)
(Detailed lift and drag calculations are on a lower screen, which you can ignore.)
Operating weight is the weight of the aircraft in flight - full load weight for
determining maximum range, and some lower value such as half-range weight
for top speed, ceiling, and maneuvers. If the operating weight entered is less than
the empty weight of the plane, the box will turn orange, but the other data boxes
will still operate. All of the worksheets except Range allow you to set a weight
for the flight condition; Range assumes maximum weight (for maximum fuel load).
Altitude is always above sea level (ASL). To explore takeoff from a runway at
5,000 feet elevation, for example, set altitude to 5,000 ft.
A plane can maintain level flight if its lift is equal to weight and its thrust
is equal to drag. "Acceleration" on the worksheet is horizontal acceleration;
an "Acceleration" of zero means the plane can just maintain its speed.
"Operating weight" can be set to a desired level - typically at or near maximum
for takeoff, climb, and initial cruise, and at about 'half-range weight" for top speed
and operational ceiling, representing mid-cruise for a civil plan traveling to
maximum design range, or combat weight for a warbird. (Technically, the
operating weight should be slightly below maximum weight even for cruise,
since some fuel has been burned off in takeoff and climb. However, this is hard
to compute, so I've ignored it here.)
At the lower left of the "Range" and "Test" worksheets is a user entry for range.
In the other worksheets, this is copied automatically from the range worksheet.
The figure entered here on the "Range" worksheet is used to compute the payload
that can be carried to the specified range. If this box is blanked out, the aircraft
does not have enough fuel to reach that range - you'll have to reduce it. Also given
is radius (half of range) and the payload that can be carried to that distance -
for example, by a bomber that drops bombs and returns to base.
You'll notice that payload to a given range will vary in the other worksheets,
and may be blanked out in some of them. Sometimes it will actually be larger
than the payload when flying at cruising speed; however, cruise speed is chosen
to be easier on the engines.
"Half-range weight" is based on the Range worksheet on all the others, except
for Test (which is independent of the other worksheets).
Note, however, that range is computed on the basis of level flight at the
specified speed and altitude - not including the additional fuel needed for,
say, climb power. A range will even be be computed if the engines have
insufficient power to maintain speed and altitude - or even for an unpowered
aircraft (based on whatever engine was last defined on the engine worksheet).
The range is based purely on the "specific fuel consumption" (SFC), or
fuel per pound of thrust per hour, of the engine at the given speed and altitude.
Also, note that range is for cruising flight at a given speed and altitude,
and does not include the fuel used in climbing to cruising speed and altitude.
(Or, for a warbird, the additional fuel consumption of operating at combat
speed and altitude.) Nor - importantly! - does it allow for a fuel margin.
The listed range is therefore an optimistic maximum, for cruising flight only,
and coming in to land on fumes.
A realistic maximum operating range should therefore probably be about
10 percent less than the listed range, allowing a safe fuel margin.
However - pending further calibration of the sim - I prefer to list the absolute
maximum range. Since the range is given in nautical miles, a good rule of
thumb is that safe operating range is the same number of statute miles
(equal to about 85 percent of a nautical mile).
For each of the worksheets, you may have to fiddle with speed and/or altitude
to get the optimum performance. For example, for initial "Climb" I normally
enter about 1500 feet altitude - the point at which the aircraft has retracted
gear and flaps, accelerated from takeoff speed to climb speed, and is ready to
head on up to cruising altitude. You'll have to test higher and lower speeds in
order to find out which one gives the best rate of climb.
Similarly, you may have to test various altitudes to find which one allows
maximum speed, or various speeds to find the one that gives you the highest
ceiling.
The "Corner" worksheet differs slightly from the others. It specifically
computes "corner speed" - the lowest airspeed at which turn is limited by the
structural strength of the plane rather than by stalling. This is a convenient
standard measure for comparing turning performance. The indicated airspeed
of the corner point is more or less constant for a given weight (though different
at subsonic and supersonic speeds); the corresponding true airspeed will
vary by altitude.
The g load for cornering is based on design maximum, not the failure g load!
Also, since this worksheet does not check against the others, corner speed
at some altitudes may exceed the top speed of the aircraft.
Following the "Corner" worksheet is a "Maneuver" worksheet. This differs from
Corner in that it allows you to set a speed (as well as weight and altitude), to
determine turning performance at that speed. Thus, for example, you can
compare the turning performance of two rival fighters at the same speed and
altitude.
At the lower right of these worksheets are turning data. These give maximum
bank and turn rate while maintaining level flight. However, you may lose
speed in a steep turn - if so, you'll see the Insufficient Power warning.
No user-onput "throttle" is provided, but so long as available thrust is greater than
drag, the plane can maintain speed. Bear in mind that cruise flight is not at
full power, so maximum total thrust should be considerably more than drag in
order to sustain cruise. If sufficient power is not available, you'll get an
Insufficient Power warning. In most cases an aircraft cannot maintain speed
during a maximum turn, due to the enormous drag produced.
The throttle setting shown is the throttle needed (and automatically computed)
in order to maintain speed. Below that is the percentage of maximum engine
power output. It may be less than the throttle setting at high altitude, as the
engine is starved for air. Recommended cruise power on a piston plane is no
more than 75 percent of maximum power - but at high altitude you may be at
full throttle and still be developing less 75 percent or less of maximum power.
Whenever you change the speed and altitude values, engine performance will
also change. You can drop down one screen to see the effects.
Flaps can be set from zero to 100 percent. At full flaps, the maximum allowed
angle of attack increases from 15 degrees to 20 degrees. (The flight model also
treats all flaps as Fowler flaps, increasing wing area as well as maximum angle
of attack.) Originally I thought full flaps should be used only for aircraft that
have extensive flaps, slats, etc., in real life, but they seem to approximate the
performance of higher-lift (but higher-drag) airfoils in low-speed flight, so full flaps
may be appropriate for most takeoff/landing/stall speeds for most planes.
But don't forget to retract flaps for high-speed flight!
That's it. Have fun, and be careful up there! :)
-- Rick Robinson

## Powerplant
PBY Catalina |  |  |  |  | POWER PLANT MODEL
Static Performance |  |  | Engine Model Name: |  | P&W R-1830 |  |  |  | Power cycle:
Piston = 1
Fan / prop diameter: |  | 12 | ft | Exhaust velocity = |  | 73.4541 | m/s (absolute) |  | Turbine = 2
Bypass ratio: |  | 120.1 |  | Intake velocity = |  | 19.8601 | m/s (relative to aircraft) |  |  | 1
Variable-geometry |  |  |  |  | SFC = | 0.1265 | lbs / lb thrust / hr = |  | 0.44542 | lbs / hp / hr
intake diameter: |  | 2 | ft (jets only)
[5 empty] | Thrust = | 4224.9775 | lbs
Efficiency: |  | 22.5 | pct |  | Power = | 1199.9331 | hp (shaft or indicated)
| (Typically 20-25% for pistons, 25-30% for jets) |  |  |  |  | 0.69001 | megawatts (total thrust power output)
|  |  |  | Maximum altitude for sea-level supercharger output: |  |  |  |  | 2200 | ft
Estimated cost |  | 0.2681 | million |  | Supercharger pressure recovery factor: |  |  |  | 1.057
(current dollars)
|  |  |  | Typical weight = |  | 1441.3611 | lbs
Radial engine drag |  | 2.8283 | sq ft
|  | (cowled) |  | Power-weight ratio = |  | 0.8325 | hp / lb = | 1.0551 | megawatts per ton
|  | 7.0709 | sq ft | Thrust-weight ratio = |  | 2.9312 | lbs thrust / lb
(uncowled)
Bench Test |  |  |  |  | Exhaust velocity = |  | 3.4813 | m/s (absolute)
[5 empty] | Intake velocity = |  | 773.1959 | m/s (relative to aircraft)
Effective intake/fan diameter: |  |  | 1.3981 | ft
[6 empty] | TSFC = | 2.6692 | lbs / lb thrust / hr = |  | 0.44542
|  | Bypass: | 120.1 | [6 empty] | lbs / hp / hr
[6 empty] | Thrust = | 56.4427 | lbs
[6 empty] | Power = | 338.2367 | hp
Actual intake/fan diameter: |  |  | 12 | ft
[5 empty] | Theoretical thrust = |  | 4157.8077 | lbs | (based on potential
Reference values |  |  |  |  | Theoretical power = |  | 24915.9331 | hp | airflow through fan)
Air speed | 1500 | kts (TAS)
Mach | 2.4782
Equiv alt | 20000 | ft | Maximum design engine power output = |  |  |  | 1199.9331 | hp
(density) | 0.53335
Mach 1 = | 693.3333 | mph | Combustor intake pressure ratio |  |  |  | 0.56376
| 312 | m/s |  | Air density power ratio |  |  | 0.56376
(frozen data - do not remove)
Air speed | 0 | kts (TAS) | Unducted fan (prop) effectiveness |  |  |  | 0.5
Equiv alt | 0 | ft
(density) | 1
Mach 1 = | 760 | mph
| 342 | m/s

## Airframe
PBY Catalina |  |  |  |  | AIRFRAME MODEL
| General Characteristics |  |  |  | Airplane |  | 1935
| Maximum Gross Takeoff Weight |  |  | 33400 | lbs |  |  | Airship type:
1 = Rigid dirigible
| Structural methods/materials - | [7 empty] | 2 = Non-rigid blimp
|  | 0 = Frame & fabric | [7 empty] | 1
|  | 1 = All-metal |  | (Typical for era) |  | 0.85355
|  | 2 = Composites | [5 empty] | Lifting gas:
|  |  |  | 0.95 | (intermediate values permitted) |  |  |  | 1 = Helium
2 = Hydrogen
| Maximum design airspeed |  |  | 250 | kts indicated airspeed |  |  |  |  | 1
|  | (At higher altitudes, indicated airspeed is less than true airspeed) | [5 empty] | Remember the Hindenburg!
500 kts is typical value for high-performance props and subsonic jets
|  | Structural index |  | 0.58871 |  |  | Ground operating environment:
1 = Conventional
| Pressurized fuselage volume |  |  | 0 | percent |  |  | 2 = Rough Field / Carrier
3 = Flying Boat / Seaplane
| Cargo-capable decks |  |  | 1 | (fractional decks permitted; |  |  |  |  | 3
does not include bomb bays)
Wings and Tailplanes / Canards
Weights:
| Number of wings |  | 1.01
| Wingspan |  | 104 | ft | Wt factor | 0.6295 | Surface weight |  | 4406.4787 | lbs
| Wing area |  | 1400 | sq ft
| Aspect ratio |  | 7.803 | Wing loading |  | 23.8571 | lbs / sq ft
| Wing sweep |  | 1 | deg |  | 104.002 | ft average structural span
| Critical Mach number |  | 0.75011 |  |  | -0.61548 | deg trailing edge sweep
| Wing taper |  | 0.1 | ft (0 = no taper, rectangular/parallelogram; 1 = full taper, as in delta)
| Chord (at wing root) |  | 14.6611 | ft
| Typical thickness |  | 2.4435 | ft -- more for slower piston planes, less for jets
| Wing root thickness |  | 2.7 | ft | Failure g | 2.25 | g Spar box weight |  | 391.5397 | lbs
|  |  |  | (service limit) |  | 1.5 | g
[7 empty] | Total wing weight |  | 4602.2485 | lbs
|  | Tail factor | 0.4 | (proportion to wing area,) |  |  | Tail weight |  | 1801.7454 | lbs
typically 0.4 for conventional tails)
Fuselage and Nacelles
| Number of fuselages |  | 1 | (adjustable for twin-boom aircraft) |  |  |  | 1 = flat-ended cylinder
| Fuselage length |  | 64 | ft | Fullness | 0 | "Fullness" | : 0 = teardrop shape
| Fuselage diameter |  | 9 | ft |  |  |  | (Typical fuselage values are 0.3 - 0.6)
| Fuselage surface |  | 940.5634 | sq ft
Fuselage cross section |  |  | 63.6173 | sq ft | Wt factor | 1.2887 | Fuselage weight |  | 3030.2787 | lbs
| Number of nacelles |  | 2
| Nacelle length |  | 6 | ft | Fullness | 0.5
| Nacelle diameter |  | 3 | ft
|  | Surface | 113.0973 | sq ft | Wt factor | 0.58871 |  | Weight | 166.4532 | lbs
Drag Form Characteristics
|  |  |  | Cleanness |  | 52 | pct | Typical cleanness for date
|  |  | Unstreamlined cross section |  |  | 5.7 | sq ft |  | 52 | pct
[5 empty] | "Flat plate" drag area: |  |  | Typical radial engine drag
| Wetted surface |  | 4973.6607 | sq ft |  | 14.3471 | sq ft |  | 5.6567 | sq ft
| Frontal cross section |  | 313.6264 | sq ft |  | 4.0772 | sq ft | (excluding wings, accounted
for in wing drag model)
| Form ratio |  | 15.8586 | (proportion of frontal area to wetted surface)
Weights
Number of Engines
|  | 2 |  | (Estimated weight) |  | 2882.7223 | lbs | Fuselage volume |  | 1221.9703 | ft^3
|  |  |  | Engine weight |  | 2883 | lbs |  |  | 34.602 | m^3
[8 empty] | Wing volume |  | 32.1246 | m^3
Orbital spaceplanes: |  |  |  | Basic shell weight |  | 9600.7259 | lbs
|  |  | Airframe with reinforcing |  |  | 10560.7985 | lbs | Max fuel capacity |  | 17629.1845 | gal
Heat shield |  | 4175 | (12.5 pct) |  |  |  | (max possible tankage volume) |  |  |  | (US)
On-orbit propulsion |  | 3340 | (10 pct) | Landing gear weight |  | 0 | N/A |  | = | 104416.5522 | lbs
Misc weight |  | 3340 | (10 pct) | Misc weight |  | 1670 | (5 pct)
Airship lift capacity: |  |  |  | User equipment |  | 2000 | lbs = | 5.988 | pct
|  |  | Overall empty weight |  |  | 17113.7985 | lbs
Full-load ceiling |  | 0 | ft
| (density) | 1 |  | Crew | 6 | 1500 | lbs | Dry weight fraction |  | 0.5573
| Helium | 77.8545 | lbs Max fuel and payload |  |  | 14786.2015 | lbs | Payload/fuel fraction |  | 0.4427
| Hydrogen | 83.7369 | lbs
|  |  | Procurement year |  | 1939
|  | Total number procured |  |  | 2000 | Typical unit cost |  | 0.07424 | million

## User Wt
PBY Catalina |  |  |  |  | USER WEIGHT ESTIMATOR
Gun Armament
World War II (or WW I, for light MG)
Machine Guns - |  | Number of guns |  | 4 |  |  | Fighter |  | Bomber
[7 empty] | (fixed mounts) |  | (in turrets)
| MG caliber |  | 0.5 | cal (.in) = | 59.5238 | lbs/gun | 892.8571 | lbs | 2723.2143 | lbs
(with mount bracing, etc.)
|  |  | Ammunition (counts as payload) |  |  |  | 100 | lbs | 400 | lbs
Cannon - |  | Number of guns |  | 2
| Cannon caliber |  | 20 | mm = | 83.3333 | lbs/gun | 633.3333 | lbs | 1931.6667 | lbs
|  |  | Ammunition (counts as payload) |  |  |  | 63.3333 |  | 253.3333
[6 empty] | Total = | 1526.1905 | lbs | 4654.881 | lbs
(without ammo; fixed weight only)
(Continued below)
Modern Guns
Revolver cannon - |  | Number of guns |  | 1 |  |  | Fighter |  | Bomber
[7 empty] | (fixed mounts) |  | (in turrets)
| Cannon caliber |  | 30 | mm = | 216 | lbs/gun | 820.8 | lbs | 2503.44 | lbs
(with ammunition, mountings, etc.)
|  |  | Ammunition (counts as payload) |  |  |  | 164.16 | lbs | 656.64 | lbs
Multibarrel cannon - |  | Number of guns |  | 1
| Cannon caliber |  | 20 | mm = | 264.0264 | lbs/gun | 1003.3003 | lbs | 3060.066 | lbs
|  |  | Ammunition (counts as payload) |  |  |  | 200.6601 | lbs | 802.6403 | lbs
Armor
| Thickness |  | 12.7 | mm
Weight =
| Disk diameter |  | 3 | ft |  | 140.9405 | lbs
| "Bathtub" length |  | 5 | ft |  | 751.6826 | lbs
"Bathtub" is two disks with a half-cylinder joining them
Miscellaneous
Passenger accommodation
| Number of passengers |  |  | 50
|  | Payload weight |  | 10000 | lbs (including luggage)
Cabin fittings - seats, luggage bins, galley, etc.
|  | Contemporary Jetliners |  |  |  |  | 1930s era
| Cabin class |  | 10000 | lbs | Day seating |  | 2500 | lbs
| First class |  | 20000 | lbs | Sleeping berth |  | 10000 | lbs

## Range
PBY Catalina |  |  |  |  | RANGE / CRUISE
| Basic Flight Model | [5 empty] | Warning: | (none)
|  |  |  | Speed: | 120 | kts TAS
| Flaps | 0 | pct |  | 110.8842 | kts IAS |  | Altitude: | 5700 | ft ASL
[5 empty] | 61.8557 | m/s
Angle of attack: |  | 7.3565 | deg |  | 138 | mph |  | Mach 1 = | 741 | mph
[9 empty] | 333.45 | m/s
Maximum weight |  | 33400 | lbs | Mach | 0.1855 | Critical Mach speed = |  |  | 483.3345 | kts TAS
Half-range weight |  | 27143.0502 | lbs
Light weight |  | 18613.7985 | lbs | Lift | 33401.3105 | lbs | Lift / Drag Ratio: |  | 13.6559
|  |  |  | Drag | 2445.9257 | lbs | Power / Drag Ratio: |  | 1.4506
Operating weight |  | 33400 | lbs
|  |  | Available thrust |  | 3548.0298 | lbs
|  |  | Required throttle |  | 68.9376 | percent |  | Climb | 396.575 | ft per minute
|  |  | Engine power output |  | 62.2177 | percent
[7 empty] | Acceleration |  | 0.032997 | g
For range | 2500 | nm Required fuel fraction |  |  | 0.33957
|  | Maximum potential fuel fraction |  |  | 0.4427
|  | Maximum payload for range |  |  | 3444.4403 | lbs
Radius | 1250 | nm | Payload for radius |  | 4238.4443 | lbs
| Power Model |  | Engine Model Name: |  | P&W R-1830 |  |  | Type | Piston
Effective intake/fan diameter: |  |  | 6.9907 | ft | Exhaust velocity = |  | 34.1736 | m/s (absolute)
[5 empty] | Intake velocity = |  | 61.8557 | m/s (relative to aircraft)
|  | Bypass: | 120.1
[6 empty] | TSFC = | 0.27191 | lbs / lb thrust / hr = |  | 0.44542
lbs / hp / hr
[6 empty] | Thrust = | 1774.0149 | lbs
[6 empty] | Power = | 1082.9657 | hp
Actual intake/fan diameter: |  |  | 12 | ft | Theoretical thrust = |  | 5227.2547 | lbs | (based on potential
[5 empty] | Theoretical power = |  | 3191.0317 | hp | airflow through fan)
|  |  | Maximum design engine power output = |  |  |  | 1199.9331 | hp
|  |  | Combustor intake pressure ratio |  |  |  | 0.90252
|  |  |  | Air density power ratio |  |  | 0.90252
|  |  | Unducted fan (prop) effectiveness |  |  |  | 1
Detailed Lift / Drag Model
|  |  |  | Airframe warning |  | FALSE
Ideal (no friction or vortices) - | [6 empty] | Velocity coefficient |  | 48.9462
Lift coefficient = |  | 0.73565 |  |  |  |  | Relative air density |  | 0.85384
Drag coefficient = |  | 0.014515 |  |  |  |  | Combined |  | 41.7922
Subsonic, for aspect ratio -
Lift coefficient = |  | 0.57087 |  | (wing only) | Total lift = |  | 33401.3105 | lbs
Drag coefficient = |  | 0.028644 | L/D = | 19.93 | Total drag = |  | 2445.9257 | L/D = | 13.6559
|  |  |  | Transonic drag spike = |  |  | 0 | lbs
Supersonic -
Lift coefficient = |  | 0.38058 |  | (wing only) |  | Form drag factor = |  | 1 |  | (Airship)
Drag coefficient = |  | 0.042966 | L/D = | 8.8578
[5 empty] | Critical Mach wing effects = |  |  | 0

## Climb
PBY Catalina |  |  |  |  | CLIMB
| Basic Flight Model | [5 empty] | Warning: | (none)
|  |  |  | Speed: | 105 | kts TAS
| Flaps | 0 | pct |  | 103.107 | kts IAS |  | Altitude: | 1500 | ft ASL
[5 empty] | 54.1237 | m/s
Angle of attack: |  | 6.9158 | deg |  | 120.75 | mph |  | Mach 1 = | 755 | mph
[9 empty] | 339.75 | m/s
Maximum weight |  | 33400 | lbs | Mach | 0.1593 | Critical Mach speed = |  |  | 492.4663 | kts TAS
Half-range weight |  | 27143.0502 | lbs
Light weight |  | 18613.7985 | lbs | Lift | 27150.2684 | lbs | Lift / Drag Ratio: |  | 13.6114
|  |  |  | Drag | 1994.6665 | lbs | Power / Drag Ratio: |  | 2.1406
Operating weight |  | 27143 | lbs
|  |  | Available thrust |  | 4269.8446 | lbs
|  |  | Required throttle |  | 46.7152 | percent |  | Climb | 886.8882 | ft per minute
|  |  | Engine power output |  | 46.7152 | percent
[7 empty] | Acceleration |  | 0.083822 | g
For range | 2500 | nm Required fuel fraction |  |  | 0.35465
|  | Maximum potential fuel fraction |  |  | 0.4427
|  | Maximum payload for range |  |  | 2940.9472 | lbs
Radius | 1250 | nm | Payload for radius |  | 3660.9096 | lbs
| Power Model |  | Engine Model Name: |  | P&W R-1830 |  |  | Type | Piston
Effective intake/fan diameter: |  |  | 7.4025 | ft | Exhaust velocity = |  | 37.1171 | m/s (absolute)
[5 empty] | Intake velocity = |  | 54.1237 | m/s (relative to aircraft)
|  | Bypass: | 120.1
[6 empty] | TSFC = | 0.25035 | lbs / lb thrust / hr = |  | 0.44542
lbs / hp / hr
[6 empty] | Thrust = | 2134.9223 | lbs
[6 empty] | Power = | 1199.9331 | hp
Actual intake/fan diameter: |  |  | 12 | ft | Theoretical thrust = |  | 5610.2938 | lbs | (based on potential
[5 empty] | Theoretical power = |  | 3153.2658 | hp | airflow through fan)
|  |  | Maximum design engine power output = |  |  |  | 1199.9331 | hp
|  |  | Combustor intake pressure ratio |  |  |  | 1
|  |  |  | Air density power ratio |  |  | 1
|  |  | Unducted fan (prop) effectiveness |  |  |  | 1
Detailed Lift / Drag Model
|  |  |  | Airframe warning |  | FALSE
Ideal (no friction or vortices) - | [6 empty] | Velocity coefficient |  | 37.4744
Lift coefficient = |  | 0.69158 |  |  |  |  | Relative air density |  | 0.96427
Drag coefficient = |  | 0.013754 |  |  |  |  | Combined |  | 36.1354
Subsonic, for aspect ratio -
Lift coefficient = |  | 0.53668 |  | (wing only) | Total lift = |  | 27150.2684 | lbs
Drag coefficient = |  | 0.026268 | L/D = | 20.4307 | Total drag = |  | 1994.6665 | L/D = | 13.6114
|  |  |  | Transonic drag spike = |  |  | 0 | lbs
Supersonic -
Lift coefficient = |  | 0.35778 |  | (wing only) |  | Form drag factor = |  | 1 |  | (Airship)
Drag coefficient = |  | 0.038255 | L/D = | 9.3527
[5 empty] | Critical Mach wing effects = |  |  | 0

## Speed
PBY Catalina |  |  |  |  | MAXIMUM SPEED
| Basic Flight Model | [5 empty] | Warning: | (none)
|  |  |  | Speed: | 172 | kts TAS
| Flaps | 0 | pct |  | 158.934 | kts IAS |  | Altitude: | 5700 | ft ASL
[5 empty] | 88.6598 | m/s
Angle of attack: |  | 2.9011 | deg |  | 197.8 | mph |  | Mach 1 = | 741 | mph
[9 empty] | 333.45 | m/s
Maximum weight |  | 33400 | lbs | Mach | 0.26589 | Critical Mach speed = |  |  | 483.3345 | kts TAS
Half-range weight |  | 27143.0502 | lbs
Light weight |  | 18613.7985 | lbs | Lift | 27061.4123 | lbs | Lift / Drag Ratio: |  | 9.8471
|  |  |  | Drag | 2748.162 | lbs | Power / Drag Ratio: |  | 1.0002
Operating weight |  | 27057 | lbs
|  |  | Available thrust |  | 2748.7486 | lbs
|  |  | Required throttle |  | 99.9787 | percent |  | Climb | 0.36448 | ft per minute
|  |  | Engine power output |  | 90.2329 | percent
[7 empty] | Acceleration |  | 2.1682e-05 | g
For range | 2500 | nm Required fuel fraction |  |  | 0.40438
|  | Maximum potential fuel fraction |  |  | 0.4427
|  | Maximum payload for range |  |  | 1279.7779 | lbs
Radius | 1250 | nm | Payload for radius |  | 1658.2553 | lbs
| Power Model |  | Engine Model Name: |  | P&W R-1830 |  |  | Type | Piston
Effective intake/fan diameter: |  |  | 5.8391 | ft | Exhaust velocity = |  | 26.4752 | m/s (absolute)
[5 empty] | Intake velocity = |  | 88.6598 | m/s (relative to aircraft)
|  | Bypass: | 120.1
[6 empty] | TSFC = | 0.35098 | lbs / lb thrust / hr = |  | 0.44542
lbs / hp / hr
[6 empty] | Thrust = | 1374.3743 | lbs
[6 empty] | Power = | 1082.9657 | hp
Actual intake/fan diameter: |  |  | 12 | ft | Theoretical thrust = |  | 5804.5511 | lbs | (based on potential
[5 empty] | Theoretical power = |  | 4573.8121 | hp | airflow through fan)
|  |  | Maximum design engine power output = |  |  |  | 1199.9331 | hp
|  |  | Combustor intake pressure ratio |  |  |  | 0.90252
|  |  |  | Air density power ratio |  |  | 0.90252
|  |  | Unducted fan (prop) effectiveness |  |  |  | 1
Detailed Lift / Drag Model
|  |  |  | Airframe warning |  | FALSE
Ideal (no friction or vortices) - | [6 empty] | Velocity coefficient |  | 100.5572
Lift coefficient = |  | 0.29011 |  |  |  |  | Relative air density |  | 0.85384
Drag coefficient = |  | 0.0073522 |  |  |  |  | Combined |  | 85.8598
Subsonic, for aspect ratio -
Lift coefficient = |  | 0.22513 |  | (wing only) | Total lift = |  | 27061.4123 | lbs
Drag coefficient = |  | 0.0097023 | L/D = | 23.2037 | Total drag = |  | 2748.162 | L/D = | 9.8471
|  |  |  | Transonic drag spike = |  |  | 0 | lbs
Supersonic -
Lift coefficient = |  | 0.15009 |  | (wing only) |  | Form drag factor = |  | 1 |  | (Airship)
Drag coefficient = |  | 0.01413 | L/D = | 10.6221
[5 empty] | Critical Mach wing effects = |  |  | 0

## Ceiling
PBY Catalina |  |  |  |  | OPERATIONAL CEILING
| Basic Flight Model | [5 empty] | Warning: | (none)
|  |  |  | Speed: | 110 | kts TAS
| Flaps | 0 | pct |  | 80.5424 | kts IAS |  | Altitude: | 19850 | ft ASL
[5 empty] | 56.701 | m/s
Angle of attack: |  | 11.3346 | deg |  | 126.5 | mph |  | Mach 1 = | 693.8333 | mph
[9 empty] | 312.225 | m/s
Maximum weight |  | 33400 | lbs | Mach | 0.1816 | Critical Mach speed = |  |  | 452.5689 | kts TAS
Half-range weight |  | 27143.0502 | lbs
Light weight |  | 18613.7985 | lbs | Lift | 27152.4216 | lbs | Lift / Drag Ratio: |  | 12.8891
|  |  |  | Drag | 2106.6211 | lbs | Power / Drag Ratio: |  | 1.1169
Operating weight |  | 27143 | lbs
|  |  | Available thrust |  | 2352.8379 | lbs
|  |  | Required throttle |  | 89.5353 | percent |  | Climb | 100.3473 | ft per minute
|  |  | Engine power output |  | 50.7387 | percent
[7 empty] | Acceleration |  | 0.0090711 | g
For range | 2500 | nm Required fuel fraction |  |  | 0.36493
|  | Maximum potential fuel fraction |  |  | 0.4427
|  | Maximum payload for range |  |  | 2597.4045 | lbs
Radius | 1250 | nm | Payload for radius |  | 3259.3438 | lbs
| Power Model |  | Engine Model Name: |  | P&W R-1830 |  |  | Type | Piston
Effective intake/fan diameter: |  |  | 7.3016 | ft | Exhaust velocity = |  | 36.0918 | m/s (absolute)
[5 empty] | Intake velocity = |  | 56.701 | m/s (relative to aircraft)
|  | Bypass: | 120.1
[6 empty] | TSFC = | 0.25746 | lbs / lb thrust / hr = |  | 0.44542
lbs / hp / hr
[6 empty] | Thrust = | 1176.4189 | lbs
[6 empty] | Power = | 679.9892 | hp
Actual intake/fan diameter: |  |  | 12 | ft | Theoretical thrust = |  | 3177.5314 | lbs | (based on potential
[5 empty] | Theoretical power = |  | 1836.6647 | hp | airflow through fan)
|  |  | Maximum design engine power output = |  |  |  | 1199.9331 | hp
|  |  | Combustor intake pressure ratio |  |  |  | 0.56669
|  |  |  | Air density power ratio |  |  | 0.56669
|  |  | Unducted fan (prop) effectiveness |  |  |  | 1
Detailed Lift / Drag Model
|  |  |  | Airframe warning |  | FALSE
Ideal (no friction or vortices) - | [6 empty] | Velocity coefficient |  | 41.1284
Lift coefficient = |  | 1.1335 |  |  |  |  | Relative air density |  | 0.53612
Drag coefficient = |  | 0.021917 |  |  |  |  | Combined |  | 22.0499
Subsonic, for aspect ratio -
Lift coefficient = |  | 0.87958 |  | (wing only) | Total lift = |  | 27152.4216 | lbs
Drag coefficient = |  | 0.055082 | L/D = | 15.9686 | Total drag = |  | 2106.6211 | L/D = | 12.8891
|  |  |  | Transonic drag spike = |  |  | 0 | lbs
Supersonic -
Lift coefficient = |  | 0.58639 |  | (wing only) |  | Form drag factor = |  | 1 |  | (Airship)
Drag coefficient = |  | 0.080216 | L/D = | 7.3101
[5 empty] | Critical Mach wing effects = |  |  | 0

## Corner
PBY Catalina |  |  |  |  | CORNER SPEED
| Basic Flight Model | [5 empty] | Warning: | #N/A
|  |  |  | Speed: | #N/A | kts TAS
| Flaps | 0 | pct |  | #N/A | kts IAS |  | Altitude: | 5700 | ft ASL
Stick position = |  |  |  |  | 53.0124 | m/s
Angle of attack: |  | 15 | deg |  | #N/A | mph |  | Mach 1 = | 741 | mph
[9 empty] | 333.45 | m/s
Maximum weight |  | 33400 | lbs | Mach | 0.15898 | Critical Mach speed = |  |  | 483.3345 | kts TAS
Half-range weight |  | 27143.0502 | lbs
Light weight |  | 18613.7985 | lbs | Lift | 50024.1218 | lbs | Lift / Drag Ratio: |  | 11.5758
|  |  |  | Drag | 4321.4567 | lbs | Power / Drag Ratio: |  | #N/A
Operating weight |  | 27143 | lbs
|  |  | Available thrust |  | #N/A | lbs |  | Climb | #N/A | ft per minute
|  |  | Required throttle |  | #N/A | percent
|  |  | Engine power output |  | #N/A | percent | Acceleration |  | #N/A | g
[8 empty] | Vertical | 1.843 | g
For range | 2500 | nm Required fuel fraction |  |  | #N/A
|  | Maximum potential fuel fraction |  |  | 0.4427 |  |  | Turn | 1.5481 | g
|  | Maximum payload for range |  |  | #N/A | lbs |  | Banked | 57.1393 | degrees
[8 empty] | Turn rate | 15.4189 | deg / sec
Radius | 1250 | nm | Payload for radius |  | #N/A | lbs | Turning radius |  | 1292.2609 | ft
| Power Model |  | Engine Model Name: |  | P&W R-1830 |  |  | Type | Piston
Effective intake/fan diameter: |  |  | #N/A | ft | Exhaust velocity = |  | #N/A | m/s (absolute)
[5 empty] | Intake velocity = |  | #N/A | m/s (relative to aircraft)
|  | Bypass: | 120.1
[6 empty] | TSFC = | #N/A | lbs / lb thrust / hr = |  | #N/A
lbs / hp / hr
[6 empty] | Thrust = | #N/A | lbs
[6 empty] | Power = | #N/A | hp
Actual intake/fan diameter: |  |  | 12 | ft | Theoretical thrust = |  | #N/A | lbs | (based on potential
[5 empty] | Theoretical power = |  | #N/A | hp | airflow through fan)
|  |  | Maximum design engine power output = |  |  |  | 1199.9331 | hp
|  |  | Combustor intake pressure ratio |  |  |  | 0.90252
|  |  |  | Air density power ratio |  |  | 0.90252
|  |  | Unducted fan (prop) effectiveness |  |  |  | 1
Detailed Lift / Drag Model
|  |  |  | Airframe warning |  | #N/A
Ideal (no friction or vortices) - | [6 empty] | Velocity coefficient |  | 35.9513
Lift coefficient = |  | 1.5 |  |  |  |  | Relative air density |  | 0.85384
Drag coefficient = |  | 0.029578 |  |  |  |  | Combined |  | 30.6967
Subsonic, for aspect ratio -
Lift coefficient = |  | 1.164 |  | (wing only) | Total lift = |  | 50024.1218 | lbs
Drag coefficient = |  | 0.087396 | L/D = | 13.3188 | Total drag = |  | 4321.4567 | L/D = | 11.5758
|  |  |  | Transonic drag spike = |  |  | 0 | lbs
Supersonic -
Lift coefficient = |  | 0.77601 |  | (wing only) |  | Form drag factor = |  | 1 |  | (Airship)
Drag coefficient = |  | 0.12728 | L/D = | 6.0971
[5 empty] | Critical Mach wing effects = |  |  | 0

## Maneuver
PBY Catalina |  |  |  |  | MANEUVER (Variable Speed)
| Basic Flight Model | [5 empty] | Warning: | #N/A
|  |  |  | Speed: | 110 | kts TAS
| Flaps | 0 | pct |  | 101.6438 | kts IAS |  | Altitude: | 5700 | ft ASL
Stick position = |  |  |  |  | 56.701 | m/s
Angle of attack: |  | #N/A | deg |  | 126.5 | mph |  | Mach 1 = | 741 | mph
[9 empty] | 333.45 | m/s
Maximum weight |  | 33400 | lbs | Mach | 0.17004 | Critical Mach speed = |  |  | 483.3345 | kts TAS
Half-range weight |  | 27143.0502 | lbs
Light weight |  | 18613.7985 | lbs | Lift | #N/A | lbs | Lift / Drag Ratio: |  | #N/A
|  |  |  | Drag | 4116.7111 | lbs | Power / Drag Ratio: |  | 0.91024
Operating weight |  | 27143 | lbs
|  |  | Available thrust |  | 3747.1811 | lbs |  | Climb | -150.6044 | ft per minute
|  |  | Required throttle |  | 109.8615 | percent
|  |  | Engine power output |  | 99.1524 | percent | Acceleration |  | -0.013614 | g
[8 empty] | Vertical | 1.8273 | g
For range | 2500 | nm Required fuel fraction |  |  | #N/A
|  | Maximum potential fuel fraction |  |  | 0.4427 |  |  | Turn | 1.5293 | g
|  | Maximum payload for range |  |  | #N/A | lbs |  | Banked | 56.8203 | degrees
[8 empty] | Turn rate | 14.2412 | deg / sec
Radius | 1250 | nm | Payload for radius |  | #N/A | lbs | Turning radius |  | 1496.4756 | ft
| Power Model |  | Engine Model Name: |  | P&W R-1830 |  |  | Type | Piston
Effective intake/fan diameter: |  |  | 7.3016 | ft | Exhaust velocity = |  | 36.0918 | m/s (absolute)
[5 empty] | Intake velocity = |  | 56.701 | m/s (relative to aircraft)
|  | Bypass: | 120.1
[6 empty] | TSFC = | 0.25746 | lbs / lb thrust / hr = |  | 0.44542
lbs / hp / hr
[6 empty] | Thrust = | 1873.5905 | lbs
[6 empty] | Power = | 1082.9657 | hp
Actual intake/fan diameter: |  |  | 12 | ft | Theoretical thrust = |  | 5060.6061 | lbs | (based on potential
[5 empty] | Theoretical power = |  | 2925.1124 | hp | airflow through fan)
|  |  | Maximum design engine power output = |  |  |  | 1199.9331 | hp
|  |  | Combustor intake pressure ratio |  |  |  | 0.90252
|  |  |  | Air density power ratio |  |  | 0.90252
|  |  | Unducted fan (prop) effectiveness |  |  |  | 1
Detailed Lift / Drag Model
|  |  |  | Airframe warning |  | #N/A
Ideal (no friction or vortices) - | [6 empty] | Velocity coefficient |  | 41.1284
Lift coefficient = |  | #N/A |  |  |  |  | Relative air density |  | 0.85384
Drag coefficient = |  | 0.025715 |  |  |  |  | Combined |  | 35.1171
Subsonic, for aspect ratio -
Lift coefficient = |  | #N/A |  | (wing only) | Total lift = |  | #N/A | lbs
Drag coefficient = |  | 0.070574 | L/D = | #N/A | Total drag = |  | 4116.7111 | L/D = | #N/A
|  |  |  | Transonic drag spike = |  |  | 0 | lbs
Supersonic -
Lift coefficient = |  | #N/A |  | (wing only) |  | Form drag factor = |  | 1 |  | (Airship)
Drag coefficient = |  | 0.10278 | L/D = | #N/A
[5 empty] | Critical Mach wing effects = |  |  | 0

## Test
PBY Catalina |  |  |  |  | TEST | Stall Speed
| Basic Flight Model | [5 empty] | Warning: | STALL
|  |  |  | Speed: | 61 | kts TAS
| Flaps | 100 | pct |  | 61 | kts IAS |  | Altitude: | 0 | ft ASL
[5 empty] | 31.4433 | m/s
Angle of attack: |  | 20.0001 | deg |  | 70.15 | mph |  | Mach 1 = | 760 | mph
[9 empty] | 342 | m/s
Maximum weight |  | 33400 | lbs | Mach | 0.091939 | Critical Mach speed = |  |  | 495.7277 | kts TAS
Half-range weight |  | 21243.3226 | lbs
Light weight |  | 18613.7985 | lbs | Lift | 32977.8392 | lbs | Lift / Drag Ratio: |  | 8.6847
|  |  |  | Drag | 3797.2384 | lbs | Power / Drag Ratio: |  | 1.468
Operating weight |  | 33400 | lbs
|  |  | Available thrust |  | 5574.4503 | lbs
|  |  | Required throttle |  | 68.1186 | percent |  | Climb | 332.8185 | ft per minute
|  |  | Engine power output |  | 68.1186 | percent
[7 empty] | Acceleration |  | 0.05321 | g
For range | 2500 | nm Required fuel fraction |  |  | 0.59547
|  | Maximum potential fuel fraction |  |  | 0.4427
|  | Maximum payload for range |  |  | -5102.4585 | lbs
Radius | 1250 | nm | Payload for radius |  | -8022.3851 | lbs
| Power Model |  | Engine Model Name: |  | P&W R-1830 |  |  | Type | Piston
Effective intake/fan diameter: |  |  | 9.5369 | ft | Exhaust velocity = |  | 48.4578 | m/s (absolute)
[5 empty] | Intake velocity = |  | 31.4433 | m/s (relative to aircraft)
|  | Bypass: | 120.1
[6 empty] | TSFC = | 0.19176 | lbs / lb thrust / hr = |  | 0.44542
lbs / hp / hr
[6 empty] | Thrust = | 2787.2251 | lbs
[6 empty] | Power = | 1199.9331 | hp
Actual intake/fan diameter: |  |  | 12 | ft | Theoretical thrust = |  | 4412.8386 | lbs | (based on potential
[5 empty] | Theoretical power = |  | 1899.7788 | hp | airflow through fan)
|  |  | Maximum design engine power output = |  |  |  | 1199.9331 | hp
|  |  | Combustor intake pressure ratio |  |  |  | 1
|  |  |  | Air density power ratio |  |  | 1
|  |  | Unducted fan (prop) effectiveness |  |  |  | 1
Detailed Lift / Drag Model
|  |  |  | Airframe warning |  | FALSE
Ideal (no friction or vortices) - | [6 empty] | Velocity coefficient |  | 12.6478
Lift coefficient = |  | 2 |  |  |  |  | Relative air density |  | 1
Drag coefficient = |  | 0.041328 |  |  |  |  | Combined |  | 12.6478
Subsonic, for aspect ratio -
Lift coefficient = |  | 1.552 |  | (wing only) | Total lift = |  | 32977.8392 | lbs
Drag coefficient = |  | 0.14378 | L/D = | 10.7946 | Total drag = |  | 3797.2384 | L/D = | 8.6847
|  |  |  | Transonic drag spike = |  |  | 0 | lbs
Supersonic -
Lift coefficient = |  | 1.0347 |  | (wing only) |  | Form drag factor = |  | 1 |  | (Airship)
Drag coefficient = |  | 0.20938 | L/D = | 4.9415
[5 empty] | Critical Mach wing effects = |  |  | 0